## Ship's Equipment
Vessel Details
Name | Neptune EA 41
IMO No. | 7504237
MMSI No. | 251554110
Call Sign | TFNX
Flag | Icelandic
Classification (type) | Multi-Purpose DP 1 Survey Vessel
Year built | 1976
Last overhaul/refit | 2008/2013
Length overall | 49.85m
Beam | 9.5m
Draught | 6.2m
Tonnage | 1078.63 gross tonnes
Operating Range | 23460 nautical miles
Main/primary Deck Space | 37m2
Other/secondary Deck Space | 72m2
Accommodation Details
Total Berths | 35
Total Cabins | 22 + Hospital
No. Rec Rooms | 1
No. Gyms | 1
Online Survey Room | 23m2
Offline Survey Room | 14m2
Conference Room | 23m2
Engine and Machinery
Main Engine Model | ALPHA 6L 28-32
Main Engine Power | 1800 HP
1320 kW
Bollard Pull | 28 tonnes
Aux Engine 1 Model | Deutz BA8M 816R
Aux Engine 1 Power | 550 HP
400 kW
Aux Engine 2 Model | Yanmar 6AYL-ET
Aux Engine 2 Power | 580 HP
438 kW
Bow Thruster Power | 330 kW
Stern Thruster Power | 257 kW
Max Speed | 12 kts
Cruising Speed | 11.5 kts
Electrical Power
Aux Generators | 2 x 380 Volts
2 x 721 Amps
Emergency Generator | 230 Volts
17.5 Amps
No.s battery packs | 4
Capacities
Fuel | 468.1 m3
Fuel consumption | 2.5-3.0 m3/day (survey)
Water | 53 m3
Water Making | 15 m3/day
Endurance | 85 days
Control and Navigation
Autopilot | Simrad AP50
DP System | Kongsberg cPos
Radar | JRC-JMA 5210- 4/6
JRC-JMA 5310- 6
Electronic Charts | MaxSea CM93
MaxSea S57
DGPS | Kongsberg Seatex DPS 200
GYRO | Sperry -Navigat MK1
JRC GPS Compass
MRU | Kongsberg MUR_D
Speed Log | Doppler
Echo Sounder | JRC JFC- 130HP
NAVTEX | NAV5 GMDSS
AIS | JRC JHS-182
Doppler | JRC JLN-628
Communications
Radio | 2 x VHF Sailor Compact RT 2047
2 x VHF Skanti 1000
Internal Radio | ClearComm System
Internet | VSAT SeaTel 4006
TV | VSAT SeaTel5004
Telephone | V-SAT Sat 2 mb, 512 Kbs. phone
Additional Comments | Radio: Sailor System 5000 250W GMDSS Area A3 with temp A4 Iridium phone, and Inmarsat C and IP telephone network
Safety
Rescue / MOB Boat | Narval
25 HP
6 persons capacity
Life Rafts | 4 x Total
70 persons total capacity
2 x 10 persons capacity
2 x 25 persons capacity
Survival Suits | 35
Life Jackets | 42
Work Vest | 7
Emergency radios/Beacons | 3 x Sailor SP 3520
MOB System | 0.75 tonne davit capacity
Deck Machinery
A-Frame | 10 Tonne
8m Clearance Height
6m Clearance Width
Deck Crane | 1.960 tonne @ 9.0m
6.200 tonne @ 3.0m
9m Reach

## Survey Equipment
Survey Equipment
GNSS | 2 x C-NAV 2050
USBL | IXSEA GAPS
2 x MT8, 3 x MT9 transponder/beacons
MRU | POS MV320
MBES | Reson Seabat 8160 (deep water)
Reson Seabat 7125 (shallow water)
SBES | Odom Echotrac CV200
SVP | 2 x Valeport MiniSVP
ROV | Sperre Subfighter 30K
Sperre Subfighter 4500
Sperre Subfighter 3000
SSS | 2 x C-Max CM2
SBP | 3x3 hull mounted pinger array
Sediment Sampling available on request | Grab Sampler
Box Corer
Gravity Corer
Piston corer
CPT
Drop Camera