## front
Please put "Dynatech Logo" on the top
Headings: 4" CS Series Oil Filled Rewindable Motors
Please attach the photo marked as "4 inch CS motor photo"
Specifications:
. Oil Filled rewindable design
. NEMA standard coupling dimension
. IP 58 Protection and Class F Insulation
. Italian mechanical seal
. High motor efficiency
. High quality cold rolled silicon steel lamination
. Stainless steel cover over cast iron or brass for motor top bracket
. High quality bearing undertaking heavy duty thrust load
. Enviromental friendly as the motor is filled with food grade white oil
. Easy to disassemble and rewind
. Maximum immersion depth of 100 meters
. Voltage variation of 10%
. Maximum water temperature of 40 degrees Celcius
. Maximum start and stop of 30 times per hour
. Minimum cooling water flow of 8 cm/second
. Thrust load: 1,500N (0.25 - 0.75 kw)
2,500N (1.1 - 2.2 kw)
4,500N (3 - 7.5 kw)
. Complete testing results available upon request

## back
Please put "Dynatech Logo" on the top
Headings: 4" CS Series Oil Filled Rewindable Motors
Since the photo is the same photo for the front and back cover, for the back cover please crop the photo (either upper part or half of it)
At the bottom please put the following company details and also the QR code
Dynatech Pumps Pte. Ltd.
International Sales Office:
896 Dunearn Road #03-10E
Singapore 589472
Tel: (65) 6535 3735
Fax:(65) 6533 3570
Email: sales@dynatechpumps.com
www.dynatechpumps.com
4" single phase oil filled submersible motor (220V ±10% 50HZ 60HZ)
Motor Power |  | Capacity | Power Factor | Speed | Length | Weight
HP | KW | A | COSФ | rpm | mm | kg
0.33 | 0.25 | 3 | 0.86 | 2830 | 290 | 7
0.55 | 0.37 | 3.6 | 0.88 | 2830 | 315 | 8
0.75 | 0.55 | 4.8 | 0.89 | 2830 | 335 | 8
1 | 0.75 | 6.3 | 0.9 | 2830 | 360 | 9
1.5 | 1.1 | 8.6 | 0.9 | 2850 | 390 | 11
2 | 1.5 | 10.6 | 0.94 | 2850 | 435 | 12
3 | 2.2 | 14 | 0.96 | 2850 | 480 | 14
4" three phase oil filled submersible motor (380V ±10% 50HZ 60HZ)
Motor Power |  | Capacity | Power Factor | Speed | Length | Weight
HP | KW | A | COSФ | rpm | mm | kg
0.75 | 0.55 | 1.7 | 0.8 | 2850 | 385 | 8
1 | 0.75 | 2.2 | 0.81 | 2850 | 405 | 9
1.5 | 1.1 | 3 | 0.82 | 2850 | 425 | 10
2 | 1.5 | 3.9 | 0.82 | 2850 | 432 | 11
3 | 2.2 | 5.6 | 0.83 | 2850 | 492 | 14
4 | 3 | 7.3 | 0.83 | 2850 | 581 | 19
5.5 | 4 | 10.3 | 0.83 | 2850 | 621 | 21
7.5 | 5.5 | 13 | 0.85 | 2850 | 740 | 25
10 | 7.5 | 17.6 | 0.85 | 2850 | 860 | 31